## Sheet1
Part Type | Designator | Footprint | Description | Tyyppi | Valmistaja | Huom
1K0 | R6 | R0805 | Resistor 1k0 0W125 1% 100ppm/°C 0805 | RESISTOR | ROHM
1K0 | R7 | R0805 | Resistor 1k0 0W125 1% 100ppm/°C 0805 | RESISTOR | ROHM
1K0 | R4 | R0805 | Resistor 1k0 0W125 1% 100ppm/°C 0805 | RESISTOR | ROHM
1K0 | R5 | R0805 | Resistor 1k0 0W125 1% 100ppm/°C 0805 | RESISTOR | ROHM
1K0 | R8 | R0805 | Resistor 1k0 0W125 1% 100ppm/°C 0805 | RESISTOR | ROHM
1M | R11 | R0805 | Resistor 1M 0W125 5% 200ppm/°C 0805 | RESISTOR | ROHM
1N4001 | D6 | DO-41 |  | DIODE
1N4001 | D7 | DO-41 |  | DIODE
1NF | C1 | C0805 | SMD Capacitor 1nF NP0 5% 50V 0805 | CAPACITOR | ROHM
1NF | C19 | C0805 | SMD Capacitor 1nF NP0 5% 50V 0805 | CAPACITOR | ROHM
1NF | C20 | C0805 | SMD Capacitor 1nF NP0 5% 50V 0805 | CAPACITOR | ROHM
1U | L1 | CM45 | Choke 1uH CM45 | INDUCTOR | BOURNS
1U | L2 | CM45 | Choke 1uH CM45 | INDUCTOR | BOURNS
2K2 | R21 | R0805 | Resistor 2k2 0W1 1% 200ppm/°C 0805 | RESISTOR | ROHM
3K3 | R12 | R0805 | Resistor 3k3 0W125 1% 100ppm/°C 0805 | RESISTOR | ROHM
4K7 | R20 | R0805 | Resistor 4k7 0W063 5% 0805 | RESISTOR | ROHM
4K7 | R3 | R0805 | Resistor 4k7 0W063 1% 100ppm/°C 0805 | RESISTOR | ROHM
7K5 | R13 | R0805 | Resistor 7k5 0W125 1% 100ppm/°C 0805 | RESISTOR | ROHM
10R | R26 | R0805 | Resistor 10R 0W1 1% 200ppm/°C 0805 | RESISTOR | ROHM
10U | C26 | CAPTAND | SMD Tantal Capacitor 10uF 20% 35V D (7.3 x 4.3mm) | CAPACITOR | KEMET
10U | C25 | CAPTAND | SMD Tantal Capacitor 10uF 20% 35V D (7.3 x 4.3mm) | CAPACITOR | KEMET
10U | C24 | CAPTAND | SMD Tantal Capacitor 10uF 20% 35V D (7.3 x 4.3mm) | CAPACITOR | KEMET
11K | R14 | R0805 | Resistor 11k 0W125 1% 100ppm/°C 0805 | RESISTOR | ROHM
16K | R15 | R0805 | Resistor 16k 0W125 1% 100ppm/°C 0805 | RESISTOR | ROHM
18K | R1 | R0805 | Resistor 18k 0W063 5% 0805 | RESISTOR | ROHM
24K | R16 | R0805 | Resistor 24k 0W125 1% 100ppm/°C 0805 | RESISTOR | ROHM
39 uH CHOKE EPCOS B78108-S1393-K | L3 | R400MILS |  | INDUCTOR
43K | R17 | R0805 | Resistor 43k 0W125 1% 100ppm/°C 0805 | RESISTOR | ROHM
47K | R2 | R0805 | Resistor 47k 0W063 5% 0805 | RESISTOR | ROHM
100N | C10 | C0805 | SMD Capacitor 100nF X7R 10% 25V 0805 | CAPACITOR | KEMET
100N | C11 | C0805 | SMD Capacitor 100nF X7R 10% 25V 0805 | CAPACITOR | KEMET
100N | C15 | C0805 | SMD Capacitor 100nF X7R 10% 50V 0805 | CAPACITOR | MURATA
100N | C17 | C0805 | SMD Capacitor 100nF X7R 10% 50V 0805 | CAPACITOR | MURATA
100N | C18 | C0805 | SMD Capacitor 100nF X7R 10% 50V 0805 | CAPACITOR | MURATA
100N | C12 | C0805 | SMD Capacitor 100nF X7R 10% 25V 0805 | CAPACITOR | KEMET
100N | C16 | C0805 | SMD Capacitor 100nF X7R 10% 50V 0805 | CAPACITOR | MURATA
100N | C14 | C0805 | SMD Capacitor 100nF X7R 10% 50V 0805 | CAPACITOR | MURATA
100R | R24 | R0805 | Resistor 100R 0W1 5% 0805 | RESISTOR | ROHM
100U | C27 | CAPTAND | SMD Tantal Capacitor 100uF D (7.3 x 4.3mm) 16V | CAPACITOR | AVX
100k | R10 | R0603 | Resistor 100k 0W063 1% 200ppm/°C 0603 | RESISTOR
100n | C2 | C0805 | Surface Mounted Ceramic Capacitor | CAPACITOR
100n | C6 | C0805 | Surface Mounted Ceramic Capacitor | CAPACITOR
100n | C5 | C0805 | Surface Mounted Ceramic Capacitor | CAPACITOR
100n | C7 | C0805 | Surface Mounted Ceramic Capacitor | CAPACITOR
100n | C3 | C0805 | Surface Mounted Ceramic Capacitor | CAPACITOR
100n | C4 | C0805 | Surface Mounted Ceramic Capacitor | CAPACITOR
100n | C9 | C0805 | SMD Capacitor 100nF X7R 10% 25V 0805 | CAPACITOR | KEMET
220R | R23 | R0805 | SMD Resistor 220R 0W125 1% 100ppm/°C 0805 | RESISTOR | ROHM
330N:1206 | C13 | C1206 | SMD Capacitor 330nF X7R 10% 16V 1206 | CAPACITOR | KYOCER
330P | C8 | C0805 | SMD Capacitor 330pF NP0 5% 50V 0805 | CAPACITOR | PHILIPS
LM7805 | U4 | TO220 | Positive fixed voltage regulator 7805 TO220 | REGULATOR | MOTOROLA
ATMEGA8L-8AI:TQFP32 | U2 | TQFP32_P0.8 | ATmega8L-8AI 8-bit 8k Flash Microcontroller TQFP32 |  | ATMEL | 8 tai 8L käy
CON_HTJ-035-10-GBB | X2 | HTJ-035-10-GBB | Kunming miniature jack HTJ-035-10-GBB |  |  | tai juota johto suoraan levyyn
Goodsky GS-SH-205T | Re3 | RELAYCDIP16 | 2 x ON-ON relay | RELAY
Goodsky GS-SH-205T | Re1 | RELAYCDIP16 | 2 x ON-ON relay | RELAY
Goodsky GS-SH-205T | Re2 | RELAYCDIP16 | 2 x ON-ON relay | RELAY
LED | D5 | D0805 | SMD LED yellow 0805 | LED | Citizen (Citiled)
LL4148 | D3 | SOD80 | Diode | DIODE
LL4148 | D4 | SOD80 | Small Signal Diode LL4148 150mA 100V SOD80 | DIODE | TEMIC
LL4148 | D1 | SOD80 | Diode | DIODE
LL4148 | D2 | SOD80 | Diode | DIODE
LM1815 | U1 | DIP14 | LM1815-DIL14 |  |  | tai kanta
MAX232CSE | U3 | SO16 | Multichannel RS-232 Driver/Receiver MAX232CSE SO16 | INTERFACE | MAXIM
MMBT2222A | Q3 | SOT-23 | MMBT2222A:NPN |  |  | BC848 ja moni muu npn käy myös
MMBT2222A | Q2 | SOT-23 | MMBT2222A:NPN |  |  | BC848 ja moni muu npn käy myös
MMBT2222A | Q4 | SOT-23 | MMBT2222A:NPN |  |  | BC848 ja moni muu npn käy myös
MMBT2222A | Q1 | SOT-23 | MMBT2222A:NPN |  |  | BC848 ja moni muu npn käy myös
MOLEX_43045-10 | X4 | 43045-10 | Molex 43045-10
MOLEX_43045-10 | X3 | 43045-10 | Molex 43045-10
V18MLA | R25 | R0805
X3P1M | X6 | X3P1M | 3 Pin Strip Connector | CONNECTOR
X3P1M | X5 | X3P1M | 3 Pin Strip Connector | CONNECTOR
X3P1M | X7 | X3P1M | 3 Pin Strip Connector | CONNECTOR
X9D2F | X1 | DB9F | 9pin D-Connector Female Amplite 787200-1 | CONNECTOR
X10P2M | X10 | X10P2M | 10 Pin Strip Connector | CONNECTOR
X10P2M:348-10-3 | X9 | X10P2M:348-10-3 | Standard X10P2M pin strip or Weitronic 348-10-3 Bottom Entry Female header-2.54mm/h5.0mm
_NA | C21 | C1206 | SMD Capacitor 1uF X5R 10% 10V 0805 | CAPACITOR | MURATA
_NA | R19 | R0805 | Resistor 1k0 0W125 1% 100ppm/°C 0805 | RESISTOR | ROHM
_NA | R18 | R0805 | Resistor 1k0 0W125 1% 100ppm/°C 0805 | RESISTOR | ROHM
_NA | R9 | R1206 | Resistor 1k5 0W25 1% 100ppm/°C 1206 | RESISTOR | ROHM
_NA_7.7MHz | CR1 | HC49:SMD | Crystal 7.7MHz SMD HC49 | CRYSTAL
_NA_22p | C23 | C0805 | SMD Capacitor 22pF 0805 NP0 5% 50V | CAPACITOR | ROHM
_NA_22p | C22 | C0805 | SMD Capacitor 22pF 0805 NP0 5% 50V | CAPACITOR | ROHM
_NA_100R | R22 | R0805 | Resistor 100R 0W1 5% 0805 | RESISTOR | ROHM